## Introduction
LCC tool for procurement of computers and monitors
Introduction
Scope of the tool
This tool has been designed to evaluate the life cycle costs of the following types of products as defined in Regulation (EU) No 617/2013 on ecodesign requirements for computers and computer servers: - Desktop computers incl. Integrated Desktop Computers and Thin Clients. - Portable computers: Notebooks, Two-In-One Notebook, Portable Thin Client, Portable All-In-One Computer and Tablets. - Computer monitors. The products not covered are workstations nor small servers. It has been programmed for Microsoft Office 2010 and is compatible with LibreOffice 6.
Structure of the tool
The tool contains seven tabs or sheets:
1) Introduction, that briefly outlines the content of the tool.
2) LCC inputs & results, where the LCC parameters and information is compiled and results presented. In this tab contracting authorities have to provide the basic parameters for the calculations (contract duration, evaluation period, discount rate, etc.), data from bidders is automatically integrated from the "Bidder response sheet" (see below) and LCC is calculated for each product offered. If you modify this tab (e.g. by hiding cost parameters that are not relevant in case of a leasing contract) , you need to also adapt the bidder response sheet to ensure consistency by hiding the rlevant rows and columns. When entering costs for their evaluation, VAT should not be included.
3) Bidder response sheet, where bidders provide, in a standard manner, the data needed to calculate the life cycle costs of their offers. The information provided in this sheet is automatically imported into the “LCC Inputs & Results” tab for the calculation of the life cycle costs. When entering costs for their evaluation, VAT should not be included.
4) Graphic results, this sheet provides a graphic representation of the LCC results in the form of a bar chart showing the contribution of each cost category to the total LCC of each product. If you want to compare different offers visually, you can input the results of each of them in different columns to have a graphical output of the different offers.
5) Definitions & formulas, this sheet provides clear definitions for each of the parameters and formulas used in the tool. Contracting authorities will have to make sure that the standards used to define certain parameters are consistent with the technical specifications (especially in relation to energy use for the calculation of operational costs).
6) Reference data, this contains the data sets used for some calculations. It includes the currency and CO2eq emissions of the national electricity mix for EU countries, as well as the standard use patterns defined by Energy Star (the standard used as reference for the energy consumption as defined in the EU GPP criteria.)
http://ec.europa.eu/environment/gpp/eu_gpp_criteria_en.htm
7) Calculations, this sheet shows the calculations needed to transform all present and future costs to a total net present value.
We suggest to leave all tabs visible to ensure transparency. But if in a tendering process you want to hide some of them, protect them first to avoid modifications (see how below) and hide them afterwards by: - In Microsoft Office, selecting the sheet you want to hide and going to the top Menu / Format / Sheet / Hide. - In Libre Office, selecting the sheet you want to hide and going to the top Menu / Sheet / Hide. To unhide them do the same but click on Unhide and select the sheet you want to unhide from the list provided.
How to use to tool
In different tabs explanations are provided for the main parameters needed for the LCC calculation. More information can be found in the "Definitions & Formulas" tab. Some of the data refers to the tender requirements and specific standards based on the EU GPP Criteria as explained in the User Guide. Make sure you reference them in tender documents to ensure the fair evaluation and comparability of results between bidders. The cells have different colour codes:
Cells to be filled in
Cells automatically filled with data from previously filled cells
Cells to be left blank based on previous selections
Cells with comments that include relevant information and reference data (hover over to read them)
As a CONTRACTING AUTHORITY, fill in only the cells in white in section A of the "LCC Inputs and Results" tab. The cells in grey are completed or darkened automatically based on information from other cells and tabs. It is important not to delete any cells or tabs. If you want to eliminate some parameters, hide them instead, using the [+] on the left and top margins. Remember that, for some parameters, you might not have the information and will need to request it from other departments within your organisation or other public agencies. Afterwards, protect all sheets except the "Bidders response sheet" to allow bidders to provide their data but avoid possible unwanted modifications in the other sheets. To protect them, select one sheet at a time and go to the top Menu / Tools / Protection / Protect Sheet and input a password of your choice to protect the sheet.
As a BIDDER, fill in only the cells in white in the "Bidder response sheet" (which are copied automatically in section B of the "LLCC Inputs and Results" tab) and protect the sheet to avoid unwanted modifications by the contracting authority. To do so, select the sheet and go to the top Menu/ Tools / Protection / Protect Sheet and input a password of your choice to protect the sheet.
For more information on how to use the tool and the steps to follow to fill it in when using it in a procurement process, download the User Guide to the Life Cycle Costing Tool for Green Public Procurement of Computers and Monitors here:
http://ec.europa.eu/environment/gpp/pdf/EC_LCC_computers_guide_final_updated_Mar2019.pdf
EC GPP Helpdesk For any questions about the LCC Tool, contact the European Commission's Green Public Procurement Helpdesk. More information at:
http://ec.europa.eu/environment/gpp/helpdesk.htm
© European Commission, July 2019
This tool has been developed under Contract Nº 07.0201/2017/767625/SER/ENV.B.1 between the European Commission, Ecoinstitut SCCL and ICLEI – Local Governments for Sustainability, supported by Public Procurement Analysis (PPA) and A. Geuder.
Neither the European Commission nor any person acting on behalf of the Commission is responsible for the use that might be made of this tool.
Reproduction is authorised provided the source is acknowledged. The reuse policy of European Commission documents is regulated by Decision 2011/833/EU (OJ L 330, 14.12.2011, p. 39).

## LCC_Inputs_Results
LCC Inputs & Results
As a public authority, remember to input data only on the WHITE cells in section A. Click on the top [+] button to compare up to 10 products.
A. Data provided by the contracting authority: Common parameters for the calculation of life cycle costs
Identification of the product:
c | Reference of the product in the tender: |  | LOT1-PC | LOT1-Display
c | Type of equipment: |  | Computer-Desktop | Monitor | [CLICK TO CHOOSE] | [CLICK TO CHOOSE] | [CLICK TO CHOOSE] | [CLICK TO CHOOSE] | [CLICK TO CHOOSE] | [CLICK TO CHOOSE] | [CLICK TO CHOOSE] | [CLICK TO CHOOSE]
| Number of units to be provided: |  | 1 | 1
Basic parameters for the calculations of LCC:
| Country |  | Poland | Poland | Poland | Poland | Poland | Poland | Poland | Poland | Poland | Poland
| Currency |  | PLN | PLN | PLN | PLN | PLN | PLN | PLN | PLN | PLN | PLN
| Duration of the service agreement according to the tender | years | 2 | 2 | 2 | 2 | 2 | 2 | 2 | 2 | 2 | 2
c | LCC evaluation period | years | 6 | 6 | 6 | 6 | 6 | 6 | 6 | 6 | 6 | 6
c | Discount rate (optional) | % | 0% | 0% | 0% | 0 | 0% | 0% | 0% | 0% | 0% | 0%
| Electricity price | PLN/kWh | 1.1 | 1.1 | 1.1 | 1.1 | 1.1 | 1.1 | 1.1 | 1.1 | 1.1 | 1.1
c | Electricity annual price increase (optional) | % |  | 0 | 0 | 0 | 0 | 0 | 0 | 0 | 0 | 0
Other costs by the authority (optional):
c | Other initial one-off costs | PLN/unit | 0 | 0
c | Insurance, taxes and fees | PLN/year.unit | 0 | 0
| Interest costs | PLN/year.unit | 0 | 0
c | Other annual costs | PLN/year.unit | 0 | 0
c | Depreciation rate for the residual value of the product (in purchase contracts) | % | 0% | 0%
Energy consumption data to calculate operational costs:
c | Energy consumption will be evaluated based on: |  | Power demand in the use modes defined by the Energy Star but applying our own use profile (specify below) | Power demand in the use modes defined by the Energy Star but applying our own use profile (specify below) | [CLICK TO CHOOSE] | [CLICK TO CHOOSE] | [CLICK TO CHOOSE] | [CLICK TO CHOOSE] | [CLICK TO CHOOSE] | [CLICK TO CHOOSE] | [CLICK TO CHOOSE] | [CLICK TO CHOOSE]
c | Own time use profile for computers:
| Off | % | 66
| Sleep | % | 0
| Long-idle | % | 17
| Short-idle | % | 17
Own time use profile for monitors:
| Off | % |  | 66
| On | % |  | 34
For the consideration of environmental externality costs (optional):
| CO2-eq emissions of the national electricity mix | kg CO2eq/kWh | 1.0023 | 1.0023 | 1.0023 | 1.0023 | 1.0023 | 1.0023 | 1.0023 | 1.0023 | 1.0023 | 1.0023
or
c | Insert CO2-eq emissions of your electricity contract | kg CO2eq/kWh
c | Cost of CO2-eq | PLN/T CO2eq |  | 0 | 0 | 0 | 0 | 0 | 0 | 0 | 0 | 0
B. Data provided by bidders: Information about their offer (provided THROUGH THE BIDDERS RESPONSE SHEET)
c | Do not input data here, this data comes automatically from the "Bidder response sheet".
Product description:
| Product name and model |  | 0 | 0 | 0 | 0 | 0 | 0 | 0 | 0 | 0 | 0
| Number of units to be supplied | units | 1 | 1 | 0 | 0 | 0 | 0 | 0 | 0 | 0 | 0
Economic offer for the contract broken down by:
| Acquisition cost (cf. tender specifications) | PLN/unit | 0 | 0 | 0 | 0 | 0 | 0 | 0 | 0 | 0 | 0
| Installation cost - including delivery and start up (cf. tender specifications) | PLN/unit | 0 | 0 | 0 | 0 | 0 | 0 | 0 | 0 | 0 | 0
| Service cost (cf. tender specifications) | PLN/year.unit | 0 | 0 | 0 | 0 | 0 | 0 | 0 | 0 | 0 | 0
| Purchase cost at the end of the contract (only if foreseen in the tender) | PLN/unit | 0 | 0 | 0 | 0 | 0 | 0 | 0 | 0 | 0 | 0
Energy consumption of the computer:
| Energy consumption in ETEC value | kWh/year.unit | 0 | 0 | 0 | 0 | 0 | 0 | 0 | 0 | 0 | 0
or
| Power in off mode | Watt | 0 | 0 | 0 | 0 | 0 | 0 | 0 | 0 | 0 | 0
| Power in sleep mode | Watt | 0 | 0 | 0 | 0 | 0 | 0 | 0 | 0 | 0 | 0
| Power in long-idle mode | Watt | 0 | 0 | 0 | 0 | 0 | 0 | 0 | 0 | 0 | 0
| Power in short-idle mode | Watt | 0 | 0 | 0 | 0 | 0 | 0 | 0 | 0 | 0 | 0
Energy consumption of the monitor:
| Energy consumption in ETEC value | kWh/year.unit | 0 | 0 | 0 | 0 | 0 | 0 | 0 | 0 | 0 | 0
or
| Power in off mode | Watt | 0 | 0 | 0 | 0 | 0 | 0 | 0 | 0 | 0 | 0
| Power in on mode | Watt | 0 | 0 | 0 | 0 | 0 | 0 | 0 | 0 | 0 | 0
C. LCC Results (per column and in total)
| Investment costs (acquisition & installation) | PLN | 0 | 0 | 0 | 0 | 0 | 0 | 0 | 0 | 0 | 0
| Operation costs | PLN | 0 | 0 | 0 | 0 | 0 | 0 | 0 | 0 | 0 | 0
| Service costs | PLN | 0 | 0 | 0 | 0 | 0 | 0 | 0 | 0 | 0 | 0
| Other costs | PLN | 0 | 0 | 0 | 0 | 0 | 0 | 0 | 0 | 0 | 0
| Externalities costs | PLN | 0 | 0 | 0 | 0 | 0 | 0 | 0 | 0 | 0 | 0
| Remnant value | PLN | 0 | 0 | 0 | 0 | 0 | 0 | 0 | 0 | 0 | 0
| Life cycle cost | PLN | 0 | 0 | 0 | 0 | 0 | 0 | 0 | 0 | 0 | 0
| Energy use | kWh | 0 | 0 | 0 | 0 | 0 | 0 | 0 | 0 | 0 | 0
| CO2-eq emissions | kg CO2eq | 0 | 0 | 0 | 0 | 0 | 0 | 0 | 0 | 0 | 0
| Total investment costs (acquisition & installation) | PLN | 0
| Total operation costs | PLN | 0
| Total service costs | PLN | 0
| Total other costs | PLN | 0
| Total externalities costs | PLN | 0
| Total remnant value | PLN | 0
| Total life cycle cost | PLN | 0
| Total energy use | kWh | 0
| Total CO2-eq emissions | kg CO2eq | 0
Note on B6: If the tender or lot requires more than one type of product, specify which product is considered in each column (e.g. if lot 1 is composed of a computer and a display, assign one column for the computer and the other for the display) and label them accordingly (e.g. LOT1-PC and LOT1-Display), so that you can define the specific LCC parameters for that product and bidders know for what product they have to provide data in each column of the Bidder response sheet.
Note on B7: Type of equipment as defined in Regulation (EU) No 617/2013 on ecodesign requirements for computers and computer servers.
Note on B14: Number of years over which to calculate and compare life cycle costs of different solutions. In acquisition contracts, it should be equivalent to the average lifetime of the product in your organisation and in leasing/renting contracts it should be the duration of the contract. A shorter lifetime or evaluation period gives greater weight to the purchase price, while a longer lifetime gives operational and service costs more relevance. As reference a lifetime of 6 years for desktop and integrated desktop computers and 5 years for notebooks, portable all-in-one, thin clients and integrated think clients can be used according to the "European Commission DG Energy. Preparatory study on the Review of Regulation 617/2013 (Lot 3). Computers and Computer Servers. Task 3 Users. Final version for consultation" 2017. For monitors a reference lifetime of 6 years could be used according to the "European Commission DG TREN. Preparatory studies for Eco-design Requirement of EuPs. Lot3 Personal Computers (desktops and laptops) and Computer Monitors. Final Report (task 1-8)" 2007".
Note on B15: The discount rate is used to calculate the current value of future costs. As reference, a discount rate of 1,8% can be used for personal computers as recommended in the previous EU LCC tool based on "European Commission DG TREN Preparatory studies for Eco-design Requirement of EuPs. Lot. 3 Personal Computers (desktops and laptops) and Computer Monitors. Final Report (task 1-8)" 2007. Alternatively, the Directorate-General for Regional and Urban Policy of the European Commission recommends using, as a general rule, a social discount rate of 5 % as a benchmark in Cohesion Member States and 3 % in other Member States. For a simpler calculation, set the discount rate to 0.
Note on B17: Use the average price increase of electricity in your country or in your authority (according to official data and including all taxes and adjusted to eliminate the effect of inflation). For a simpler calculation, set the electricity price increase to 0.
Note on B20: Insert here other one-off costs you may have at the beginning of the contract in relation to computers and monitors independent from the offers and not included in previous costs categories (e.g. staff training, computers configuration and data transfer, etc.).
Note on B21: Insert here any costs for insurance, fees or taxes (except VAT as tenders should be evaluated excluding VAT) related to the procurement and use of computers and monitors. Leave blank if these costs are to be included in the product acquisition cost (for purchase contracts) or in the service costs (in renting/leasing contracts) provided by bidders. If so, specify it clearly in the tendering documents.
Note on B23: Insert here other annual costs you may have during the contract in relation to computers and monitors independent from the offers and not included in previous costs categories (e.g. system maintenance, regular training, data destruction, etc.).
Note on B24: In purchase contracts, you may want to include the depreciation rate for the product, if you plan to replace and resell it at the end of the evaluation period. If you don't plan to do that, leave the cell blank. If you plan to include in the tender a buy-back value by bidders or other type of remnant value approach, you will need to adjust the tool or specify how you will incorporate that information in the tool in those different contract management approaches.
Note on B27: In line with the EU GPP Criteria, the tool requires energy consumption to be measured according to the latest version of the Energy Star standard. Depending on the option selected from the dropdown menu, annual operational costs due to energy consumption will be obtained by: Option 1) Either requiring the annual typical energy consumption (ETEC value in kWh) calculated according to the Energy Star standard, which provides directly the annual consumption value; or alternatively by requiring the power demand (W) in the four operation modes and applying a time use profile in each mode as defined in the Energy Star standard (provided in the Reference Data sheet), which results in the ETEC value. In those cases, the rows below of "own time use profile" should be left blank. Option 2) Requiring the power demand (W) in those four operation modes as defined in the Energy Star standard, but applying your own time use profile if you have other estimates that correspond better to your real energy consumption. In those cases, the rows below of "own time use profile" should be filled in to provide the time in each use mode that will be used to calculate annual energy consumption. Results obtained this way are not equivalent to the ones above as they use a different time use profile. If you select this option, remember to hide the rows for ETEC value in the "Bidder response sheet".
Note on B28: The Energy Star standard foresees 4 use modes: off mode, sleep mode and two sub-modes of the on mode (the long and short idle modes). More information on the rationale behind it and why it does not consider the active mode can be found in the explanation to define the use profile for measuring the ETEC value as provided in the Annexes of International standard: ECMA-383 Measuring the energy consumption of Personal Computing Products, the standard largely based on which energy consumption is measured for the Energy Star.
Note on B41: If you include the climate change externalities associated with the energy consumption of computers and monitors, the tool provides reference data for CO2eq emissions of the electricity mix of your country. However, you can use the CO2eq emissions of your own electricity instead, by entering them here.
Note on B42: You also need to specify the cost of CO2eq. As reference, an externality cost of 90 EUR/tone CO2eq can be used (converted to your national currency), as used in "Ricardo-AEA. Update of the Handbook on External Costs of Transport”, 2014. More information in the Definitions & Formulas tab.
Note on B46: DO NOT INPUT DATA HERE. Answers by bidders are provided in the "Bidder response sheet" and copied here automatically to calculate LCC. Expand through the [+] button on the left. If you hide some cost elements here, do the same in the "Bidder response sheet" to keep the same structure and ensure data is transferred correctly.

## Bidder_response_sheet
Bidder response sheet
Products description
Identification of the product by the contracting authority:
| Reference of the product in the tender: |  | LOT1-PC | LOT1-Display | 0 | 0 | 0 | 0 | 0 | 0 | 0 | 0
| Type of equipment: |  | Computer-Desktop | Monitor | [CLICK TO CHOOSE] | [CLICK TO CHOOSE] | [CLICK TO CHOOSE] | [CLICK TO CHOOSE] | [CLICK TO CHOOSE] | [CLICK TO CHOOSE] | [CLICK TO CHOOSE] | [CLICK TO CHOOSE]
| Number of units to be supplied | units | 1 | 1 | 0 | 0 | 0 | 0 | 0 | 0 | 0 | 0
Product offered by the bidder:
Product name and model
Data to evaluate the economic offer based on LCC and be eligible to the award of the contract
Economic offer for the contract broken down by:
c | Acquisition cost (including accessories cf. tender specifications) | PLN/unit
c | Cost of delivery, installation and start-up (cf. tender specifications) | PLN/unit
| Service cost (cf. tender specifications) | PLN/year.unit
c | Purchase cost at the end of the contract (only if foreseen in the tender) | /unit
Energy consumption of the computer:
c | Energy consumption in ETEC value | kWh/year.unit
or
| Power in off mode | Watt
| Power in sleep mode | Watt
| Power in long-idle mode | Watt
| Power in short-idle mode | Watt
Energy consumption of the monitor:
c | Energy consumption in ETEC value | kWh/year.unit
or
| Power in off mode | Watt
| Power in on mode | Watt
Note on B19: For this field and the next, specify only if the contract is for the purchase of computers and/or monitors. If it is a leasing or renting contract, leave the two fields blank, as the costs will be included in the service costs below.
Note on B20: Only in contracts for the supply of equipment, not in leasing/renting contracts. In those cases, installation costs must be included in the service costs row here below.
Note on B22: Specify only if the contract includes this possibility at the end of the contract period.
Note on B25: Provide the computer or tablet energy consumption either as annual typical energy consumption (ETEC value) if so required or by providing the power demand in the 4 use modes below as required in the tender specifications. For desktop computers and notebooks that use an alternative low power mode in place of the sleep and long-idle modes, power in alternative low power mode may be introduced for sleep and long-idle modes.
Note on B33: Provide the monitor's energy consumption either as annual typical energy consumption (ETEC value) if so required or by providing the power demand in the 2 use modes below as required in the tender specifications.
Economic offers will be evaluated using a life cycle costs approach, as stated in the tender document. In order to consider your bid for the award of the contract, please provide the information related to your offer by filling the WHITE cells of the relevant columns with your bid's data.

## Graphic results
Graphic Results
C. Results
| Product name | 0 | 0 | 0 | 0 | 0 | 0 | 0 | 0 | 0 | 0
| Investment costs (subtracting remnant value) | 0 | 0 | 0 | 0 | 0 | 0 | 0 | 0 | 0 | 0
| Operation costs | 0 | 0 | 0 | 0 | 0 | 0 | 0 | 0 | 0 | 0
| Service costs | 0 | 0 | 0 | 0 | 0 | 0 | 0 | 0 | 0 | 0
| Other costs | 0 | 0 | 0 | 0 | 0 | 0 | 0 | 0 | 0 | 0
| Externalities costs | 0 | 0 | 0 | 0 | 0 | 0 | 0 | 0 | 0 | 0
| Total | 0 | 0 | 0 | 0 | 0 | 0 | 0 | 0 | 0 | 0

## Definitions_Formulas
Definitions and Formulas
Tool element | Description | Formula
Data provided by the contracting authority: Common parameters for the calculation of life cycle costs
Identification of the product:
Reference of the product in the tender: | Short reference to the specific product that will be considered in each column if the tender or lot to be evaluated consists of more than one product. For example, if Lot 1 is composed of a computer and a display, assign one column for the computer and the other for the display and label them accordingly (e.g. LOT1-PC and LOT1-Display), so that you can define the specific LCC parameters for that product and bidders know for what product they have to provide data in each column of the Bidders response sheet.
Type of equipment: | Dropdown menu to select the type of equipment the product is, as defined in the EU GPP Criteria for computers and monitors. This has an influence in the evaluation of the annual energy consumption of the product.
Number of units to be provided: | Number of units of each type of equipment to be delivered by bidders.
Basic parameters for the calculations of LCC:
Country | Dropdown menu to select the country to automatically provide the currency and to obtain average CO2 emissions of the national electricity mix (based on data included in the Reference Data tab).
Currency | Automatically provided based on the country.
Duration of the service agreement | Number of years for which the service from bidders defined in the tender documents is required (this may include software and hardware maintenance, repairs or upgrades). It serves to calculate service costs. The tool assumes that once the service agreement is concluded, no additional maintenance costs are incurred.
LCC evaluation period | Number of years over which to calculate and compare life cycle costs of different solutions. In acquisition contracts, it should be equivalent to the average lifetime of the product in your organisation and in leasing/renting contracts it should be the duration of the contract. A shorter lifetime or evaluation period gives greater weight to the purchase price, while a longer lifetime gives operational and service costs more relevance. As reference a lifetime of 6 years for desktop and integrated desktop computers and 5 years for notebooks, portable all-in-one, thin clients and integrated think clients can be used according to the "European Commission DG Energy. Preparatory study on the Review of Regulation 617/2013 (Lot 3). Computers and Computer Servers. Task 3 Users. Final version for consultation" 2017. For monitors a reference lifetime of 6 years could be used according to the "European Commission DG TREN. Preparatory studies for Eco-design Requirement of EuPs. Lot3 Personal Computers (desktops and laptops) and Computer Monitors. Final Report (task 1-8)" 2007".
Discount rate | Coefficient used to transform future costs into present value. This is called discounting and consists of applying a selected discount rate such that each future cost occurred during the evaluation period is adjusted and expressed in relation to the present time. A higher discount rate reduces the weight of operational, service, externality and other annual costs in the total calculation. As reference, a real discount rate (nominal rate - inflation) of 1,8% can be used for personal computers according to the "European Commission DG TREN Preparatory studies for Eco-design Requirement of EuPs. Lot3 Personal Computers (desktops and laptops) and Computer Monitors. Final Report (task 1-8)" 2007. Alternatively, the Directorate-General for Regional and Urban Policy of the European Commission recommends using, as a general rule, a social discount rate of 5 % as a benchmark in Cohesion Member States and 3 % in other Member States. For a simpler calculation, set to 0. | To transform future costs to present value, 4 factors are used to transform either punctual future costs or annualised costs occurring during the service agreement and/or the evaluation period. They are the following:
Electricity price | Cost of your electricity supply, all taxes and fees included (currency/kWh). It serves to calculate operational costs linked to the energy consumption of products.
Electricity annual price increase | Average price increase of electricity in your country or authority. It should include all non-recoverable taxes and fees and be adjusted to eliminate the effect of inflation. For national figures you might review official statistical data (available for example in the Eurostat - Database by Theme/Environment and Energy/Energy (nrg)/Energy statistics - prices of natural gas and electricity (nrg_price)/Electricity price for non-household consumers (nrg_pc_205); for your own organisation's figure, you might consult past electricity bills, e.g. for the last 5 years and adjust to eliminate the effect of inflation. For a simpler calculation, set to 0.
Other costs to be provided by the authority:
Other one-off costs at the beginning of the contract | Costs incurred at the beginning of the contract by the authority independent from the offers and not included in previous cost categories (e.g. staff training, computers configuration and data transfer, etc.).
Insurance, taxes and fees | Costs to be paid by the authority due to insurances, taxes and other fees associated to the acquisition and use of computers and monitors (except VAT as tenders should be evaluated excluding VAT). Leave blank if these cost elements are included in the product acquisition price or in the service fee offered by the bidder.
Interest costs | Costs incurred through a third party (usually a financial institution) to finance the procurement. Leave blank if not relevant.
Other annual costs | Costs incurred annually by the authority independent from the offers and not included in previous costs categories (e.g. system maintenance, regular trainings, data destruction, etc.).
Depreciation rate | In purchase contracts, you may want to include the depreciation rate for the product, if you plan to replace and sell it at the end of the evaluation period. If you don't plan to do that, leave the cell blank. If you plan to include in the tender a buy-in value by bidders or other type of remnant value approach, you will need to adjust the tool or specify how you will incorporate that information in the tool in those different contract management approaches.
Energy consumption data to calculate operational costs:
Energy consumption | Dropdown menu to select how energy consumption during the evaluation period will be calculated, which influences what information bidders have to provide to calculate it. In line with the EU GPP Criteria, energy consumption should be measured according to the latest version of the Energy Star standard (version 6.1 for computers and version 7.0 for monitors) and this should be specifically mention in the tender to ensure data comparability. Depending on the selected option, annual operational costs due to energy consumption will be obtained by: 1) Either requiring the annual typical energy consumption (ETEC value in kWh) calculated according to the Energy Star standard, which provides directly the annual consumption value; or alternatively by requiring the power demand (W) in the four operation modes and applying a time use profile in each mode as defined in the Energy Star standard (provided in the Reference Data sheet), which results in the ETEC value. 2) Or by requiring the power demand (W) in those four operation modes as defined in the Energy Star standard, but applying your own time use profile if you have other estimates that correspond better to your real energy consumption. Results obtained this way are not equivalent to the ones above as they use a different time use profile. Information on the energy consumption of Energy Star certified products (both in ETEC value and in power demand in each of the four operation modes) can be found in the Energy Star products database: https://www.energystar.gov/products
Own time use profile for computers and monitors | Time use profile defined by the contracting authority to calculate the annual energy consumption of computers and/or monitors, different to the profile used by the Energy Star standard. It is expressed as the percentage of time in a day the product runs in each power mode. The 4 power modes are defined according to the latest version of the Energy Star in line with the EU GPP Criteria, that is: off, sleep and two sub-modes of the on mode (the long and short idle modes) for computers; and off and on for monitors. More information on the rationale behind the use of those modes and not the active mode can be found in the explanation to define the use profile for measuring the ETEC value as provided in the Annexes of International standard: ECMA-383 Measuring the energy consumption of Personal Computing Products, the standard largely based on which energy consumption is measured for the Energy Star.
For the consideration of environmental externalities (externality costs):
CO2-eq emissions of the national electricity mix | Emissions factor of the national electricity mix (in kg CO2-eq/kWh) automatically provided based on the selected country. It is used to calculate the climate impact or externality (total CO2-eq emissions) due to the electricity consumption of products. The source is thinkstep AG Environmental Footprint datasets - EF_Climate Change factor from the LCIA Results for each country's Electricity grid mix 1kV-60kV; AC, technology mix; consumption mix, to consumer; 1kV - 60kV- developed in the framework of the Commission Environmental Footprint pilot phase (2013-2018) and retreived on 3rd July 2019. The validity of data is until December 2020.
CO2-eq emissions of your electricity contract | Emission factor of your own electricity supply (in Kg CO2-eq/kWh). If specified, they will be used instead of the national mix to calculate the climate externalities associated with the energy consumption of products.
Cost of CO2-eq | Factor to monetise, that is, to transform the climate externality (CO2-eq emissions) into cost. At the EU level, Directive 2009/33/EC provided a range between 30-40 EUR/tone CO2eq (in 2007 prices). In a more recent report for DG Transport on the “Update of the Handbook on External Costs of Transport” by Ricardo-AEA from 2014, they propose a central value of 90 EUR/tone (in 2010 prices) from a range between 48-168 EUR. In some countries, the Government might provide other figures. Specify the costs for the climate change externality making sure that the figure used is in line with the requirements defined in article 68.2 of Directive 2014/24/EU. The tool proposes to use the 90 EUR/tone as reference (adjusted to current prices and national currency if applicable).
Data provided by bidders through the Bidder response sheet: Information about their offer
Product description:
Product name and model | Name and model of the product offered for the bidder to quickly identify it in the overall proposal by bidders.
Number of units to be supplied | Number of units of the specified product to be supplied. It has been included here to help bidders better provide other costs.
Economic offer for the contract broken down by:
Acquisition cost | Cost of the initial investment for the acquisition of products based on all requirements set in the tender documents (characteristics of products, accessories, etc.). Leave blank if it is a leasing/renting contract.
Installation cost | Cost for the delivery, installation and start-up of products at the start of the contract based on all requirements set in the tender documents. Leave blank if they are required as part of the acquisition cost or if it is a leasing/renting contract and, therefore such costs will be included in the service fee.
Service cost | Cost or fee for the services required in the tender documents during the contract period related to the use of computers and monitors (software and hardware maintenance, repairs, upgrades, etc.). Leave blank if such services are not required.
Purchase cost at the end of the contract | Acquisition price of the product at the end of a leasing/renting contract. Leave blank if not foreseen in the tender documents.
Energy consumption of computers and monitors:
Energy consumption in ETEC value or in power in predefined use modes | Energy consumption in annual typical energy consumption (kWh) of the product or power demand (W) in off, sleep, long-idle and short-idle use modes as defined and measured according to the latest version of the Energy Star standard (version 7.1 for computers and version 7.0 for monitors). For desktop computers and notebooks that use an alternative low power mode in place of the sleep and long-idle modes, power in alternative low power mode may be introduced for sleep and long-idle modes. It serves to calculate operational costs linked to the energy consumption of products. Provide one or the other depending on what is required in the tender documents. This data can be found either in the technical sheet of the product or in the Energy Star products database (https://www.energystar.gov/productfinder/)
LCC Calculations and Results
Investment costs (acquisition & installation) | In a purchase contract, addition of acquisition and installation costs. These are one-off costs assumed to occur at the beginning of the contract. In leasing/renting contracts, these costs will be blank unless the acquisition of products is foreseen at the end of the contract in which case these costs will be equivalent to the purchase price at the end of the contract expressed in net present value.
Operation costs | Cumulative annual cost due to the energy use of each product during the evaluation period expressed in net present value.
Service costs | Cumulative annual service costs for each product and duration of the service agreement expressed in net present value.
Other costs | Other initial on-off costs and cumulative annual costs due to insurances, taxes, fees, interests and other annual costs for each product.
Externalities costs | Cumulative annual externality costs for each product and duration of the evaluation period expressed in net present value. According to Directive 2014/24/EU, externality costs are costs imputed to environmental externalities linked to a product, service or works during its life cycle (article 68). In the tool, the only externality included is the climate change impact associated to CO2-eq emissions due to the energy consumption of products during their use.
Remnant value | Value of each product in terms of percentage of depreciation of its initial value at the end of the evaluation period. This value is negative and reduces the total life cycle cost as it assumes that products could be sold at the end of the evaluation period. It applies only in purchase contracts.
Life cycle cost | Total costs incurred in the procurement of each product during the whole evaluation period.
Energy use | Total energy use of each product during the evaluation period (kWh) calculated based on the annual typical energy consumption.
CO2-eq emissions | Total climate impact for the evaluation period (kg CO2-eq) calculated based on the energy use of each product (kWh) and the emissions factor of the energy source (kg CO2-eq/kWh).
Results aggregated for all products included in the tool
Total investment costs | Aggregated investment costs for all products included in the tool.
Total operation costs | Aggregated operation costs for all products included in the tool.
Total service costs | Aggregated maintenance and service costs for all products included in the tool.
Total other costs | Aggregated other costs for all products included in the tool.
Total externalities costs | Aggregated externality costs for all products included in the tool.
Total remnant value | Aggregated remnant value for all products included in the tool.
Total life cycle cost | Aggregated life cycle costs for all products included in the tool.
Total energy use | Aggregated energy use for all products included in the tool.
Total CO2-eq emissions | Aggregated climate impact of all products included in the tool.
This sheet provides clear definitions for each of the parameters and formulas used in the tool. Contracting authorities will have to make sure that the standards used to define certain parameters are consistent with the technical specifications (especially in relation to energy use for the calculation of operational costs).

## Reference_Data
Reference data
Currency |  | Electricity grid mix CO2eq emissions |  | Time use profile in operation modes as defined by the Energy Star | [5 empty] | Energy consumption options | Error messages
Country List | Currency List | Country List | kg CO2/kWh | Type of product | Off | Sleep | Long-idle | Short-idle | On | [CLICK TO CHOOSE] | The total should be 100%
[CLICK TO CHOOSE] |  |  |  | [CLICK TO CHOOSE] | [5 empty] | Either annual TEC value or disaggregated power demand in different use modes as defined by the Energy Star | Provide data for all modes
Austria | EUR | Austria | 0.3196 | Computer-Desktop | 45 | 5 | 15 | 35 |  | Power demand in the use modes defined by the Energy Star but applying our own use profile (specify below) | Leave these cells blank
Belgium | EUR | Belgium | 0.24073 | Computer-Integrated | 45 | 5 | 15 | 35
Bulgaria | BGN | Bulgaria | 0.7386 | Computer-ThinClient | 45 | 5 | 15 | 35
Croatia | HRK | Croatia | 0.51848 | Notebook-Conventional | 25 | 35 | 10 | 30
Cyprus | EUR | Cyprus | 0.87287 | Notebook-Two-in-One | 25 | 35 | 10 | 30
Czech Republic | CZK | Czech Republic | 0.70173 | PortableThinClient | 25 | 35 | 10 | 30
Denmark | DKK | Denmark | 0.30386 | PortableAll-in-oneComputer | 25 | 35 | 10 | 30
Estonia | EUR | Estonia | 1.2596 | Tablet | 25 | 35 | 10 | 30
Finland | EUR | Finland | 0.22364
France | EUR | France | 0.093329 | Monitor | 65 |  |  |  | 35
Germany | EUR | Germany | 0.59731
Greece | EUR | Greece | 1.0277
Hungary | HUF | Hungary | 0.4642
Ireland | EUR | Ireland | 0.59075
Italy | EUR | Italy | 0.48378
Latvia | EUR | Latvia | 0.62027
Lithuania | EUR | Lithuania | 0.61447
Luxembourg | EUR | Luxembourg | 0.5306
Malta | EUR | Malta | 1.1279
Netherlands | EUR | Netherlands | 0.50786
Poland | PLN | Poland | 1.0023
Portugal | EUR | Portugal | 0.48464
Romania | RON | Romania | 0.58941
Slovakia | EUR | Slovakia | 0.46331
Slovenia | EUR | Slovenia | 0.4371
Spain | EUR | Spain | 0.41
Sweden | SEK | Sweden | 0.041712
United Kingdom | GBP | United Kingdom | 0.55087
Source: Thinkstep AG Environmental Footprint datasets - EF_Climate Change factor from the LCIA Results for each country's Electricity grid mix 1kV-60kV; AC, technology mix; consumption mix, to consumer; 1kV - 60kV - developed in the framework of the Commission Environmental Footprint pilot phase (2013-2018) and retrieved on 3rd July 2019. The validity of data is until December 2020.
This sheet contains the data sets used for some calculations. It includes the currency and CO2eq emissions of the national electricity mix for EU countries, as well as the standard use patterns defined by Energy Star (the standard used as reference for the energy consumption as defined in the EU GPP criteria). DO NOT EDIT OR MODIFY the elements of this tab to avoid errors in the tool.

## Calculations
Calculations
Calculation coefficients
General present value factor |  | 6
Operation present value factor |  | 6
Service present value factor |  | 2
Operation Costs per Unit
|  | LOT1-PC | LOT1-Display | 0 | 0 | 0 | 0 | 0 | 0 | 0 | 0
Computer
Off |  | 66 | 0 | 0 | 0 | 0 | 0 | 0 | 0 | 0 | 0
Sleep |  | 0 | 0 | 0 | 0 | 0 | 0 | 0 | 0 | 0 | 0
Long-idle |  | 17 | 0 | 0 | 0 | 0 | 0 | 0 | 0 | 0 | 0
Short-idle |  | 17 | 0 | 0 | 0 | 0 | 0 | 0 | 0 | 0 | 0
Monitor
Off |  | 0 | 66 | 0 | 0 | 0 | 0 | 0 | 0 | 0 | 0
On |  | 0 | 34 | 0 | 0 | 0 | 0 | 0 | 0 | 0 | 0
ETEC computer | kWh/year.unit | 0 | 0 | 0 | 0 | 0 | 0 | 0 | 0 | 0 | 0
ETEC monitor | kWh/year.unit | 0 | 0 | 0 | 0 | 0 | 0 | 0 | 0 | 0 | 0
Annual operation costs | PLN/year.unit | 0 | 0 | 0 | 0 | 0 | 0 | 0 | 0 | 0 | 0
Operation costs during the evaluation period in present net value | PLN/unit | 0 | 0 | 0 | 0 | 0 | 0 | 0 | 0 | 0 | 0
Service Costs per Unit
|  | LOT1-PC | LOT1-Display | 0 | 0 | 0 | 0 | 0 | 0 | 0 | 0
Annual service costs | PLN/year.unit | 0 | 0 | 0 | 0 | 0 | 0 | 0 | 0 | 0 | 0
Annual service costs during the evaluation period in present net value | PLN/unit | 0 | 0 | 0 | 0 | 0 | 0 | 0 | 0 | 0 | 0
Other Annual Costs per Unit
|  | LOT1-PC | LOT1-Display | 0 | 0 | 0 | 0 | 0 | 0 | 0 | 0
Other annual costs | PLN/year.unit | 0 | 0 | 0 | 0 | 0 | 0 | 0 | 0 | 0 | 0
Other annual costs during the evaluation period in present net value | PLN/unit | 0 | 0 | 0 | 0 | 0 | 0 | 0 | 0 | 0 | 0
Externalities Costs per Unit
|  | LOT1-PC | LOT1-Display | 0 | 0 | 0 | 0 | 0 | 0 | 0 | 0
Annual externality costs | PLN/year.unit | 0 | 0 | 0 | 0 | 0 | 0 | 0 | 0 | 0 | 0
Externality costs during the evaluation period in present net value | PLN/unit | 0 | 0 | 0 | 0 | 0 | 0 | 0 | 0 | 0 | 0
Remnant Value per Unit
|  | LOT1-PC | LOT1-Display | 0 | 0 | 0 | 0 | 0 | 0 | 0 | 0
Investment costs (excluding installation and other initial costs) | PLN/unit | 0 | 0 | 0 | 0 | 0 | 0 | 0 | 0 | 0 | 0
Remnant value at the end of the evaluation period in present net value | PLN/unit | 0 | 0 | 0 | 0 | 0 | 0 | 0 | 0 | 0 | 0
This sheet contains some of the calculations needed to obtain the life cycle costs of offers. DO NOT EDIT OR MODIFY to avoid errors in the tool.